## GA Drawing Pipe
Prototype |  |  | Decimal
| Whole inches | Fraction | (inches)
Pipe internal diameter | 0 | ⅝ | 0.625
IWG or SWG | 11 |  | 0.116
Pipe external diameter | 0.857 inches |  |  | 0.857
4mm scale | (mm) | Sold as | % diff
Nearest equivalent (smaller) | 0.274 | 32 swg coiled | -4.196%
Pipe external diameter | 0.286 |  | 8
Nearest equivalent (larger) | 0.295 | 31 swg coiled | 3.147%
Instructions
Enter values into the turquoise coloured cells using the drop down values.
The products are available from the likes of Eileen's or eBay.
Products may be available in Brass, Phosphor Bronze or Nickel Silver

## Known external dimension
Prototype | Decimal
(inches)
Pipe external diameter | 1.234
4mm scale | (mm) | Sold as | % diff
Nearest equivalent (smaller) | 0.4 | 0.4 mm straight | -2.676%
Pipe external diameter | 0.411 |  | 15
Nearest equivalent (larger) | 0.417 | 27 swg coiled | 1.46%
Instructions
Enter known external diameter in inches into the turquoise coloured cell.
The products are available from the likes of Eileen's or eBay.
Products may be available in Brass, Phosphor Bronze or Nickel Silver

## Static Data (hidden)
Whole inches | Fraction | Decimal | SWG | inches | mm | Wire diameter (mm) | Wire name
0 | 0 | 0 | 0 | 0.324 | 8.23 | 0.112 | 41 swg coiled
1 | ⅛ | 0.125 | 1 | 0.3 | 7.62 | 0.127 | 0.005 ins coiled
2 | ¼ | 0.25 | 2 | 0.276 | 7.01 | 0.152 | 38 swg coiled
3 | ⅜ | 0.375 | 3 | 0.252 | 6.401 | 0.193 | 36 swg coiled
4 | ½ | 0.5 | 4 | 0.232 | 5.893 | 0.234 | 34 swg coiled
| ⅝ | 0.625 | 5 | 0.212 | 5.385 | 0.254 | 33 swg coiled
| ¾ | 0.75 | 6 | 0.192 | 4.877 | 0.274 | 32 swg coiled
| ⅞ | 0.875 | 7 | 0.176 | 4.47 | 0.295 | 31 swg coiled
|  |  | 8 | 0.16 | 4.064 | 0.31 | 0.31 mm coiled
|  |  | 9 | 0.144 | 3.658 | 0.315 | 30 swg coiled
|  |  | 10 | 0.128 | 3.251 | 0.35 | 0.35 mm straight
|  |  | 11 | 0.116 | 2.946 | 0.37 | 0.37 mm straight
|  |  | 12 | 0.104 | 2.642 | 0.378 | 28 swg coiled
|  |  | 13 | 0.092 | 2.337 | 0.4 | 0.4 mm straight
|  |  | 14 | 0.08 | 2.032 | 0.417 | 27 swg coiled
|  |  | 15 | 0.072 | 1.829 | 0.45 | 0.45 mm straight
|  |  | 16 | 0.064 | 1.626 | 0.5 | 0.5 mm straight
|  |  | 17 | 0.056 | 1.422 | 0.508 | 25 swg coiled
|  |  | 18 | 0.048 | 1.219 | 0.559 | 24 swg coiled
|  |  | 19 | 0.04 | 1.016 | 0.6 | 0.6 mm straight
|  |  | 20 | 0.036 | 0.914 | 0.7 | 0.7 mm straight
|  |  | 21 | 0.032 | 0.813 | 0.711 | 22 swg coiled
|  |  | 22 | 0.028 | 0.711 | 0.8 | 0.8 mm straight
|  |  | 23 | 0.024 | 0.61 | 0.9 | 0.9 mm straight
|  |  | 24 | 0.022 | 0.559 | 0.914 | 20 swg coiled
|  |  | 25 | 0.02 | 0.508 | 1 | 1 mm straight
[6 empty] | 1.2 | 1.2 mm straight
[6 empty] | 1.5 | 1.5 mm straight bar
[6 empty] | 1.58 | 1/16" straight bar
[6 empty] | 2 | 2 mm straight